## Sheet1
Description	Qty	Unit (£)	Total (£)	Link	Qty Needed	Notes

Material
Hobbarts 9mm Panel LaserPly 800x450	0	9	0	https://hobarts.com/sheet-materials/wood/wood:-laserply-birch-plywood_124_15_56/9mm-laser-grade-birch-plywood-p-392.html
Black Acrylic Sheet 600 x 400	0	7.15	0	https://hobarts.com/sheet-materials/acrylic/acrylic-sheet-solid-colours_124_7_4/3mm-black-cast-acrylic-p-906.html
GT2 Timing Belt – 2meters	0	4.49	0	http://www.amazon.co.uk/Meters-Timing-Printing-Printer-Reprap/dp/B00WR9993Q/ref=sr_1_1?ie=UTF8&qid=1433635067&sr=8-1&keywords=GT2+Timing+Belt
				TODO check how much of the above is needed

Electronics
Arduino Due	0	38	0	http://www.amazon.co.uk/367/dp/B00A6C3JN2/ref=sr_1_1?ie=UTF8&qid=1433514653&sr=8-1&keywords=arduino+due		TODO replace this with custom board
TODO Stepper Controllers
Stepper Motor Driver	0	11.74	0	https://www.sparkfun.com/products/12779		TODO replace this with custom board
AS5048 Encoder	0	5.18	0	http://www.digikey.com/product-detail/en/AS5048B-HTSP-500/AS5048B-HTSP-500TR-ND/3188616
Magnet for Encoder	0	0.85	0	http://www.ams.com/eng/Products/Position-Sensors/Magnets/AS5000-MD6SH-1

Open Build Parts
270mm x 165mm x 12mm Aluminium Plate	0	19.15	0	http://www.ebay.co.uk/itm/270mm-x-165mm-x-12mm-Aluminium-Plate-Sheet-Grade-6082-T651-HE30/261885689580?_trksid=p2141725.c100338.m3726&_trkparms=aid%3D222007%26algo%3DSIC.MBE%26ao%3D1%26asc%3D20141212152715%26meid%3D94a31ef6aa324412a77fd0a34419e4d6%26pid%3D100338%26rk%3D1%26rkt%3D30%26sd%3D261885703958		This should cover the end plates for the C Beam, and leave 120 x 160 spare
Xtreme mini Wheel Kit	0	3.25	0	http://openbuildspartstore.com/xtreme-mini-v-wheel-kit/?page_context=category&faceted_search=0
Delrin mini Wheel Kit	0	2.13	0	http://openbuildspartstore.com/delrin-mini-v-wheel-kit/?page_context=category&faceted_search=0
Black V-Slot Linear Rail 20x40 500mm	1	4.66	4.66	http://openbuildspartstore.com/black-v-slot-linear-rail/?page_context=brand&faceted_search=0
Black V-Slot Linear Rail 20x60 500mm	2	5.54	11.08	http://openbuildspartstore.com/black-v-slot-linear-rail/?page_context=brand&faceted_search=0
C-Beam Linear Rail 250mm	0	4.56	0	http://openbuildspartstore.com/c-beam-linear-rail/?page_context=brand&faceted_search=0
C-Beam Linear Rail 500mm	0	9.13	0	http://openbuildspartstore.com/c-beam-linear-rail/?page_context=brand&faceted_search=0
C-Beam Gantry Plate	0	6.13	0	http://openbuildspartstore.com/c-beam-gantry-plate/?page_context=category&faceted_search=0
C-Beam End Mount	0	5.7	0	http://openbuildspartstore.com/c-beam-end-mount/?page_context=category&faceted_search=0

			15.74	Grand Total

Robot Digg
Anti-backlash Nut for Tr8*8 Leadscrew	1	7.72	7.72	http://www.robotdigg.com/product/18/Anti-backlash-Nut-for-Tr8*8-Leadscrew

Bearings / Rods
Linear Rod M8mm x 600mm	0	5.5	0	http://www.amazon.co.uk/Stainless-Steel-Rod-Round-600mm/dp/B00C2PTPC0/ref=sr_1_1?ie=UTF8&qid=1432321041&sr=8-1&keywords=rod+8+x+600mm
Threaded Rod M8mm x 500mm 2 pack	0	3.49	0	http://www.wickes.co.uk/Wickes-Threaded-Rod-M8x500mm-Pack-2/p/511122
Radial Ball Bearings 608ZZ Set of 4	0	5.39	0	https://www.adafruit.com/products/1178	3	Model used on Solidworks = ISO 108, 22mm outer diameter, 8mm inner diameter, 7mm thick
Linear Bearing 8mm LM8UU x10	0	6.99	0	http://www.amazon.co.uk/gp/product/B009HW409O?psc=1&redirect=true&ref_=oh_aui_detailpage_o00_s00	4	with Cheap chinese ones, some will be duds, adafruit provide best ones
Linear Bearing 8mm LM8UU	0	2.29	0	https://www.adafruit.com/products/1181
GT2 Pulley 20tooth 8mm bore	0	1.57	0	http://www.robotdigg.com/product/23/GT2-Pulley-20-Teeth-8mm-Bore

Motors
Stepper Motor	0	11.59	0	https://www.sparkfun.com/products/9238	1	200 Steps NEMA-17
Stepper Motor Mount / Screws	0	6.94	0	https://www.adafruit.com/products/1297	1
Stepper Coupler 5mm – 8mm	0	3.84	0	https://www.adafruit.com/products/1176	1

Screws / Nuts						Sourced from DBA Hardware / Bolt Base
Socket Head Bolts – M3 x 40mm len x 20	0	2.16	0	http://www.amazon.co.uk/Bolt-Base-Stainless-Steel-Socket/dp/B00B3RLEHM/ref=sr_1_12?ie=UTF8&qid=1433518116&sr=8-12&keywords=M3+40mm+bolt	14
Socket Head Bolts – M3 x 20mm len x 20	0	0.32	0	http://www.amazon.co.uk/Socket-Bolts-Stainless-Screws-Delivery/dp/B00A6YUCQC/ref=sr_1_fkmr3_1?ie=UTF8&qid=1433527461&sr=8-1-fkmr3&keywords=M3+15mm+bolt+DBA+hardware	12
Socket Head Bolts – M3 x 8mm len x 16	0	1.93	0	http://www.amazon.co.uk/Tensile-Button-Setscrew-Socket-Screws/dp/B00HUVT3SM/ref=sr_1_8?ie=UTF8&qid=1433535555&sr=8-8&keywords=M3+socket+DBA+Hardware	12
LockNuts – M3 x 50	0	1.99	0	http://www.amazon.co.uk/Nyloc-Nylon-Insert-Stainless-Delivery/dp/B00A6ED8MM/ref=sr_1_sc_1?ie=UTF8&qid=1433518303&sr=8-1-spell&keywords=Locknuts+M3+DBA+Hardware	30
Washers – M3 x 7mm dia x 50	0	1.68	0	http://www.amazon.co.uk/Washer-3-2mm-Stainless-Washers-Delivery/dp/B00A6PGHC4/ref=sr_1_3?ie=UTF8&qid=1433518369&sr=8-3&keywords=washers+M3+DBA+Hardware	60	In solidworks used ISO Washer 7092 SmallGrade
Socket Head Bolts – M4 x 20mm len x 20	0	1.62	0	http://www.amazon.co.uk/Button-Screws-Stainless-Socket-Delivery/dp/B00A7BUO1C/ref=sr_1_8?ie=UTF8&qid=1433534992&sr=8-8&keywords=M4+socket+DBA+Hardware	4
Washers – M4 x 9mm dia x 50	0	1.55	0	http://www.amazon.co.uk/Washer-4-3mm-Stainless-Washers-Delivery/dp/B00A6PILR8/ref=sr_1_2?ie=UTF8&qid=1433535936&sr=8-2&keywords=M4+washer+DBA+Hardware	8
Nuts – M4 x50	0	1.4	0	http://www.amazon.co.uk/Full-Stainless-Steel-Hexagon-Delivery/dp/B00A6G5H0G/ref=sr_1_4?ie=UTF8&qid=1433536128&sr=8-4&keywords=M4+nuts+DBA+Hardware	4
Washers – M8 x 16dia x 50	0	1.95	0	http://www.amazon.co.uk/Washer-8-4mm-Stainless-Washers-Delivery/dp/B00A6PS2QI/ref=sr_1_2?ie=UTF8&qid=1433516514&sr=8-2&keywords=M8+washers+DBA+Hardware	4	In solidworks used ISO Washer 7091 NormalGrade
LockNuts – M8 x20	0	2.2	0	http://www.amazon.co.uk/Nyloc-Nylon-Insert-Stainless-Delivery/dp/B00A6FI2GS/ref=sr_1_1?ie=UTF8&qid=1433534673&sr=8-1&keywords=M8+nut+DBA+Hardware	1
Nuts – M8 x20	0	1.85	0	http://www.amazon.co.uk/Full-Stainless-Steel-Hexagon-Delivery/dp/B00A6GAIC8/ref=sr_1_3?ie=UTF8&qid=1433534673&sr=8-3&keywords=M8+nut+DBA+Hardware	6
Assorted Springs (need 2 x 8mm)	0	9.99	0	http://www.clasohlson.com/uk/Assorted-Springs/31-2132	2

Assembly A – Xaxis
Socket Head Bolts – M3 x 40mm len	0			Fasteners
LockNuts – M3	0			Fasteners
Washers – M3 x 7mm dia	0			Fasteners
Washers – M8 x 15.5dia	0			Anti-Backlash
Assorted Springs 8mm	0			Anti-Backlash
Linear Bearing 8mm LM8UU	0			Axis
Nuts – M8	0			Axis

Assembly D – Xaxis Base
Socket Head Bolts – M3 x 20mm len	0			Fasteners
LockNuts – M3	0			Fasteners
Washers – M3 x 7mm dia	0			Fasteners
Radial Ball Bearings 608ZZ	0			Axis
LockNuts – M8	0			Axis
Nuts – M8	0			Axis

Assembly D – Stepper Mount
Socket Head Bolts – M3 x 8mm len	0			Stepper Bracket
Washers – M3 x 7mm dia	0			Stepper Bracket
Socket Head Bolts – M4 x 20mm len	0			Stepper Bracket
Washers – M4 x 9mm dia	0			Stepper Bracket
Nuts – M4	0			Stepper Bracket

Assembly D – Pulley Mount1
Socket Head Bolts – M3 x 40mm len	0			Fasteners
Washers – M3 x 7mm dia	0			Fasteners
LockNuts – M3	0			Fasteners
Nuts – M8	0			Axis
Radial Ball Bearings 608ZZ	0			Axis
GT2 Pulley 20tooth 8mm bore	0			Axis

			39.2	Grand Total

Links
http://www.diydata.com/information/screwholes/screwholes.php
http://www.trfastenings.com/pages/Tapping+Sizes+and+Clearance+Holes
https://docs.google.com/spreadsheets/d/1oVcTCycR9qHi5JeS0x5Of-aC_XsIiMkX0GsWGpkmOUA/edit#gid=0
http://uk.mouser.com/new/ams/ams-as5048-sensor/
http://handycrowd.com/screws-explained-gauge-size-pilot-holes-and-wall-plugs/

http://www.bwc.com/shop/dualvee-single-edge-track.html

## Sheet2
200 steps = 1.8 degrees
http://reprap.org/wiki/Step_rates
http://prusaprinters.org/calculator/

Steps per rotation			200.00000000
Degrees per step			1.80000000

Actuation Type	Full Steps per mm	Micro Stepping Ratio(2/4/8)	Steps per mm	Full rotation / distance mm	Distance per step mm
GT2 20 tooth pulley	5.00000000	1	5.00000000	40.00000000	0.20000000
GT2 30 tooth pulley	3.33000000	1	3.33000000	60.06006006	0.30030030
standard 8mm threaded rod	160.00000000	1	160.00000000	1.25000000	0.00625000
OpenBuilds 8mm Metric Acme Lead Screw	100.00000000	1	100.00000000	2.00000000	0.01000000

The C-Type Extrusion 250mm length
without holes, has a Mass of 220g
Volume 219361.10 cubic millimeters
1 can = 15g, so about 15cans

green sand is typically used for casting

Have the X Axis independant of the Y Axis
i.e. have the part moved backwards and forwards
to allow the part to be brought forward after printing, and to avoid accumilation of inaccuracy for multiple axis
also should allow for greater speed for 3d printing
only down side is that larger parts may be difficult to move, but this is only a mid sized device
http://forums.reprap.org/read.php?177,67307

I think a similar design to the K8200 axis arrangement is the best, but with the X Axis in motion

Y Axis (Front to Back) should be at the bottom fixed to the frame
Z Axis (Top to Bottom) should have 2 gantrys attached to the main frame
X Axis (Left to Right) should be attached to the Z Axis

Optional idea to attach the Y Axis to the Z Gantry for CNCing a big area
It turns out the weight on the Y Axis (front to back) can affect the speed / profile, so a weight sensor on the bed might be useful

Change in Speed	0.2	m/s
Time	0.1	Seconds
Mass	0.5	Kg
Acceleration	2	m/s2
Force Movement	1	Newtons
Force Movement	0.1	Kg

Cost of 8mm 500mm Leadscrew and anti-backlash nut is around £18-20
Option 1 500mm threaded rod from wicks
Option 2 500mm ballscrew
http://www.alibaba.com/product-detail/precision-ball-screw-sfu1605-for-cnc_60224722736.html?s=p
http://www.cnczone.com/forums/linear-and-rotary-motion/261308-affordable-8mm-diameter-ball-screws.html